## MA Ford New Pricing
Part | EDP | UPC | Description | List Price | Diameter_DtoD1 | Diameter Decimal | Shank Diameter | Shank Type | OAL_L1 | Length of Cut/Flute Length | Neck Length | Corner Radius | Included Angle | Helix Angle | Coating | Specification | End Grind | Type of Cut | Non-Cutting OD Min | Non-Cutting OD Max | Country of Origin | Brand | Trade Name | Image | Material | NoOfFlutesLH | NoOfFlutesRH
380CB37511AX | 38052 | 697604380524 | 38052 3/8 X 1 .010R CB 9F | 93.8 | 3/8 | .3750 | 3/8 | Straight | 2-1/2 | 1 |  | .010R |  | 37° | ALtima® Xtreme |  | Corner Radius |  |  |  | USA | M.A. Ford® | TuffCut® XT9 |  | Carbide |  | 9
380CB37512AX | 38053 | 697604380531 | 38053 3/8 X 1 .015R CB 9F | 93.8 | 3/8 | .3750 | 3/8 | Straight | 2-1/2 | 1 |  | .015R |  | 37° | ALtima® Xtreme |  | Corner Radius |  |  |  | USA | M.A. Ford® | TuffCut® XT9 |  | Carbide |  | 9
380CB37513AX | 38054 | 697604380548 | 38054 3/8 X 1 .020R CB 9F | 93.8 | 3/8 | .3750 | 3/8 | Straight | 2-1/2 | 1 |  | .020R |  | 37° | ALtima® Xtreme |  | Corner Radius |  |  |  | USA | M.A. Ford® | TuffCut® XT9 |  | Carbide |  | 9
380CB37514AX | 38055 | 697604380555 | 38055 3/8 X 1 .030R CB 9F | 93.8 | 3/8 | .3750 | 3/8 | Straight | 2-1/2 | 1 |  | .030R |  | 37° | ALtima® Xtreme |  | Corner Radius |  |  |  | USA | M.A. Ford® | TuffCut® XT9 |  | Carbide |  | 9
380CB50011AX | 38060 | 697604380609 | 38060 1/2 X 1-1/4 .010R CB 9F | 149.2 | 1/2 | .5000 | 1/2 | Straight | 3 | 1-1/4 |  | .010R |  | 37° | ALtima® Xtreme |  | Corner Radius |  |  |  | USA | M.A. Ford® | TuffCut® XT9 |  | Carbide |  | 9
380CB50012AX | 38061 | 697604380616 | 38061 1/2 X1-1/4 .015CR CB 9F | 149.2 | 1/2 | .5000 | 1/2 | Straight | 3 | 1-1/4 |  | .015R |  | 37° | ALtima® Xtreme |  | Corner Radius |  |  |  | USA | M.A. Ford® | TuffCut® XT9 |  | Carbide |  | 9
380CB50013AX | 38062 | 697604380623 | 38062 1/2 X 1-1/4 .020R CB 9F | 149.2 | 1/2 | .5000 | 1/2 | Straight | 3 | 1-1/4 |  | .020R |  | 37° | ALtima® Xtreme |  | Corner Radius |  |  |  | USA | M.A. Ford® | TuffCut® XT9 |  | Carbide |  | 9
380CB50014AX | 38063 | 697604380630 | 38063 1/2 X1-1/4 .030CR CB 9F | 149.2 | 1/2 | .5000 | 1/2 | Straight | 3 | 1-1/4 |  | .030R |  | 37° | ALtima® Xtreme |  | Corner Radius |  |  |  | USA | M.A. Ford® | TuffCut® XT9 |  | Carbide |  | 9
380CB50016AX | 38064 | 697604380647 | 38064 1/2 X1-1/4 .060CR CB 9F | 149.2 | 1/2 | .5000 | 1/2 | Straight | 3 | 1-1/4 |  | .060R |  | 37° | ALtima® Xtreme |  | Corner Radius |  |  |  | USA | M.A. Ford® | TuffCut® XT9 |  | Carbide |  | 9
380CB62512AX | 38066 | 697604380661 | 38066 5/8 X1-1/4 .015R CB 9F | 250.6 | 5/8 | .6250 | 5/8 | Straight | 3-1/2 | 1-1/4 |  | .015R |  | 37° | ALtima® Xtreme |  | Corner Radius |  |  |  | USA | M.A. Ford® | TuffCut® XT9 |  | Carbide |  | 9
380CB62514AX | 38067 | 697604380678 | 38067 5/8 X1-1/4 .030R CB 9F | 250.6 | 5/8 | .6250 | 5/8 | Straight | 3-1/2 | 1-1/4 |  | .030R |  | 37° | ALtima® Xtreme |  | Corner Radius |  |  |  | USA | M.A. Ford® | TuffCut® XT9 |  | Carbide |  | 9
380CB62516AX | 38068 | 697604380685 | 38068 5/8 X 1-1/4 .060R CB 9F | 250.6 | 5/8 | .6250 | 5/8 | Straight | 3-1/2 | 1-1/4 |  | .060R |  | 37° | ALtima® Xtreme |  | Corner Radius |  |  |  | USA | M.A. Ford® | TuffCut® XT9 |  | Carbide |  | 9
380CB75012AX | 38072 | 697604380722 | 38072 3/4 X1-1/2 .015R CB 9FL | 363.45 | 3/4 | .7500 | 3/4 | Straight | 4 | 1-1/2 |  | .015R |  | 37° | ALtima® Xtreme |  | Corner Radius |  |  |  | USA | M.A. Ford® | TuffCut® XT9 |  | Carbide |  | 9
380CB75014AX | 38073 | 697604380739 | 38073 3/4 X1-1/2 .030R CB 9FL | 363.45 | 3/4 | .7500 | 3/4 | Straight | 4 | 1-1/2 |  | .030R |  | 37° | ALtima® Xtreme |  | Corner Radius |  |  |  | USA | M.A. Ford® | TuffCut® XT9 |  | Carbide |  | 9
380CB75016AX | 38074 | 697604380746 | 38074 3/4 X1-1/2 .060R CB 9FL | 363.45 | 3/4 | .7500 | 3/4 | Straight | 4 | 1-1/2 |  | .060R |  | 37° | ALtima® Xtreme |  | Corner Radius |  |  |  | USA | M.A. Ford® | TuffCut® XT9 |  | Carbide |  | 9
380CB75018AX | 38075 | 697604380753 | 38075 3/4 X1-1/2 .120R CB 9FL | 363.45 | 3/4 | .7500 | 3/4 | Straight | 4 | 1-1/2 |  | .120R |  | 37° | ALtima® Xtreme |  | Corner Radius |  |  |  | USA | M.A. Ford® | TuffCut® XT9 |  | Carbide |  | 9
380CBM0800-0.5RAX | 38050 | 697604380500 | 38050 8MM X 0.5MM R CB 9F | 98.03 | 8mm | .3150 | 8mm | Straight | 63mm | 22mm |  | 0.50R |  | 37° | ALtima® Xtreme |  | Corner Radius |  |  |  | USA | M.A. Ford® | TuffCut® XT9 |  | Carbide |  | 9
380CBM0800-1.0RAX | 38051 | 697604380517 | 38051 8MM X 1.0MM R CB 9F | 98.03 | 8mm | .3150 | 8mm | Straight | 63mm | 22mm |  | 1.00R |  | 37° | ALtima® Xtreme |  | Corner Radius |  |  |  | USA | M.A. Ford® | TuffCut® XT9 |  | Carbide |  | 9
380CBM1000-0.5RAX | 38056 | 697604380562 | 38056 10MM X 0.5MM R CB 9F | 124.64 | 10mm | .3937 | 10mm | Straight | 72mm | 27mm |  | 0.50R |  | 37° | ALtima® Xtreme |  | Corner Radius |  |  |  | USA | M.A. Ford® | TuffCut® XT9 |  | Carbide |  | 9
380CBM1000-1.0RAX | 38057 | 697604380579 | 38057 10MM X 1.0MM R CB 9F | 124.64 | 10mm | .3937 | 10mm | Straight | 72mm | 27mm |  | 1.00R |  | 37° | ALtima® Xtreme |  | Corner Radius |  |  |  | USA | M.A. Ford® | TuffCut® XT9 |  | Carbide |  | 9
380CBM1200-0.5RAX | 38058 | 697604380586 | 38058 12MM X 0.5MM R CB 9F | 170.14 | 12mm | .4724 | 12mm | Straight | 84mm | 32mm |  | 0.50R |  | 37° | ALtima® Xtreme |  | Corner Radius |  |  |  | USA | M.A. Ford® | TuffCut® XT9 |  | Carbide |  | 9
380CBM1200-1.0RAX | 38059 | 697604380593 | 38059 12MM X 1.0MM R CB 9F | 170.14 | 12mm | .4724 | 12mm | Straight | 84mm | 32mm |  | 1.00R |  | 37° | ALtima® Xtreme |  | Corner Radius |  |  |  | USA | M.A. Ford® | TuffCut® XT9 |  | Carbide |  | 9
380CBM1600-0.5RAX | 38070 | 697604380708 | 38070 16MM X 0.5MM R CB 9F | 285.21 | 16mm | .6299 | 16mm | Straight | 92mm | 42mm |  | 0.50R |  | 37° | ALtima® Xtreme |  | Corner Radius |  |  |  | USA | M.A. Ford® | TuffCut® XT9 |  | Carbide |  | 9
380CBM1600-1.0RAX | 38071 | 697604380715 | 38071 16MM X 1.0MM R CB 9F | 285.21 | 16mm | .6299 | 16mm | Straight | 92mm | 42mm |  | 1.00R |  | 37° | ALtima® Xtreme |  | Corner Radius |  |  |  | USA | M.A. Ford® | TuffCut® XT9 |  | Carbide |  | 9
380CBM2000-0.5RAX | 38077 | 697604380777 | 38077 20MM X 0.5MM R CB 9F | 436.38 | 20mm | .7874 | 20mm | Straight | 104mm | 52mm |  | 0.50R |  | 37° | ALtima® Xtreme |  | Corner Radius |  |  |  | USA | M.A. Ford® | TuffCut® XT9 |  | Carbide |  | 9
380CBM2000-1.0RAX | 38078 | 697604380784 | 38078 20MM X 1.0MM R CB 9F | 436.38 | 20mm | .7874 | 20mm | Straight | 104mm | 52mm |  | 1.00R |  | 37° | ALtima® Xtreme |  | Corner Radius |  |  |  | USA | M.A. Ford® | TuffCut® XT9 |  | Carbide |  | 9
380LCB5004AX | 38065 | 697604380654 | 38065 1/2 X1-3/4 .030R CB 9F | 203.7 | 1/2 | .5000 | 1/2 | Straight | 3-1/2 | 1-3/4 |  | .030R |  | 37° | ALtima® Xtreme |  | Corner Radius |  |  |  | USA | M.A. Ford® | TuffCut® XT9 |  | Carbide |  | 9
380LCB6254AX | 38069 | 697604380692 | 38069 5/8 X1-7/8 .030CR CB 9F | 313.68 | 5/8 | .6250 | 5/8 | Straight | 4 | 1-7/8 |  | .030R |  | 37° | ALtima® Xtreme |  | Corner Radius |  |  |  | USA | M.A. Ford® | TuffCut® XT9 |  | Carbide |  | 9
380LCB7504AX | 38076 | 697604380760 | 38076 3/4 X2-1/4 .030CR CB 9F | 495.1 | 3/4 | .7500 | 3/4 | Straight | 5 | 2-1/2 |  | .030R |  | 37° | ALtima® Xtreme |  | Corner Radius |  |  |  | USA | M.A. Ford® | TuffCut® XT9 |  | Carbide |  | 9